## TC Profile Keywords
|  | Domain Under Investigation | [6 empty] | Tested phenomenon | [21 empty] | Type of Assessment | [18 empty] | Test System/Components
Functional Scenario | Test case | Control | Electrical Power | Heating/Cooling | ICT | Market | Mechanical | Thermal | Transient Response | Frequency Stability | Short Circuit Behaviour | Rotor Angle Stability | Congestion | Power Balance | Energy Balance | Ancilliary Services | Fault Event Sequence | Cascading Failure | Communication Phenomena | Voltage Stability | Voltage Quality | Harmonic Distortion | Harmonic Stability | Small-signal Stability | Sector Coupling | Economic Performance | Package Loss | Cyber-security Events | Communication Delays | Communication Congestion | Device Compliance Verification | Functional Performance | Technical Feasibility | Controller Conflicts | Interoperability Testing | ICT Failure Impacts | Configuration Failure Impact | Cyber-security Perfromance / Resilience | Control System Functional Verification | Fault Condition | Normal Condition | Communication Performance | Protection Equipment Response | Characterisation | Verification | Validation | Device Testing | Software Testing | Algorithm Testing | DER aggregate | Microgrid | Local Energy Community | Low Voltage Grid | Medium Voltage Grid | High Voltage Grid | Gas Network | Energy Market | Communication Infrastructure | ICT Aggregation Platform | Control Devices / IED | DMS / EMS / SCADA | DER Controller | Energy Market Agents | DER | Heat Consumer | Sector Coupling Component | Heat Storage | Test case
FS1 | TC1 | 1 | 1 |  | 1 | [14 empty] | 1 | [11 empty] | 1 | [8 empty] | 1 |  |  |  | 1 | 1 | 1 | [5 empty] | 1 | 1 | [5 empty] | 1 | [7 empty] | TC1
| TC2 | 1 | 1 | [5 empty] | 1 |  | 1 |  |  |  |  | 1 | 1 |  |  | 1 | 1 | [10 empty] | 1 | 1 | 1 |  |  |  |  | 1 | 1 |  |  |  |  | 1 | 1 |  |  | 1 |  | 1 |  | 1 | 1 | 1 |  |  |  |  | 1 |  | 1 |  | 1 |  |  |  | TC2
| TC3 | 1 | 1 | [12 empty] | 1 |  |  | 1 | 1 | 1 | [13 empty] | 1 |  |  |  | 1 | [7 empty] | 1 | 1 | 1 |  |  |  | 1 | [6 empty] | 1 |  | 1 |  | 1 |  |  |  | TC3
| TC4 | 1 | 1 | [5 empty] | 1 | [6 empty] | 1 |  |  |  | 1 | 1 | [17 empty] | 1 |  | 1 |  |  | 1 | 1 | 1 | 1 |  |  |  | 1 |  | 1 | 1 | [5 empty] | 1 | 1 | 1 |  | 1 |  |  |  | TC4
| TC5 | 1 | 1 | [20 empty] | 1 |  | 1 | [5 empty] | 1 | 1 | [7 empty] | 1 |  |  | 1 |  |  | 1 | [14 empty] | 1 |  | 1 |  |  |  | TC5
FS2 | TC6 | 1 | 1 |  | 1 |  |  |  |  | 1 |  |  |  | 1 |  | 1 | [7 empty] | 1 |  |  |  |  | 1 |  |  | 1 | [6 empty] | 1 |  | 1 |  |  |  |  | 1 |  |  | 1 |  | 1 |  | 1 |  |  |  |  | 1 |  |  |  | 1 |  | 1 |  |  |  | TC6
| TC7 |  | 1 | 1 | 1 | 1 | [7 empty] | 1 | 1 |  |  |  | 1 | [21 empty] | 1 | 1 |  | 1 | 1 | 1 |  |  | 1 |  |  | 1 | 1 |  |  |  | 1 | 1 | 1 |  |  | 1 | 1 | 1 | 1 |  |  | TC7
| TC8 | 1 | 1 |  | 1 | [35 empty] | 1 |  |  | 1 | 1 | 1 |  |  |  | 1 | 1 | 1 | 1 | 1 |  |  |  |  | 1 | 1 | 1 | 1 | [5 empty] | TC8
| TC9 | 1 | 1 |  | 1 | 1 | [6 empty] | 1 |  |  | 1 |  |  |  |  | 1 | [17 empty] | 1 |  |  | 1 |  | 1 | 1 |  |  |  | 1 | 1 |  | 1 | 1 | 1 | [6 empty] | 1 | 1 | 1 | 1 |  |  |  | TC9
| TC10 | 1 | 1 | [5 empty] | 1 | 1 | [9 empty] | 1 | [10 empty] | 1 | 1 | [6 empty] | 1 |  |  |  | 1 |  |  | 1 |  |  |  |  | 1 |  | 1 | [8 empty] | 1 |  | 1 |  |  |  | TC10
FS3 | TC11 |  | 1 | 1 | [10 empty] | 1 |  |  |  |  | 1 | 1 |  |  |  | 1 | [6 empty] | 1 | [12 empty] | 1 | [6 empty] | 1 | 1 | [6 empty] | 1 |  |  |  |  | 1 | 1 | 1 | TC11
| TC12 |  | 1 | 1 | [10 empty] | 1 |  |  |  |  | 1 | 1 |  |  |  | 1 | [6 empty] | 1 | [12 empty] | 1 | [6 empty] | 1 | 1 | [6 empty] | 1 |  |  |  |  | 1 | 1 | 1 | TC12
| TC13 |  | 1 | 1 | [9 empty] | 1 | 1 | 1 | [8 empty] | 1 | 1 | [5 empty] | 1 | [11 empty] | 1 | [10 empty] | 1 | 1 |  |  |  | 1 |  |  |  |  | 1 | 1 |  | TC13
FS4 | TC14 | 1 | 1 | [5 empty] | 1 | 1 | [5 empty] | 1 | [14 empty] | 1 | 1 | [12 empty] | 1 | 1 | [8 empty] | 1 |  |  | 0 |  |  |  | 1 | [5 empty] | TC14
| TC15 | 1 | 1 |  | 1 |  |  |  | 1 |  |  |  |  | 1 |  | 1 |  |  | 1 | 1 | 1 | [7 empty] | 1 |  | 1 | 1 | 1 | 1 |  |  |  |  | 1 |  | 1 | 1 |  |  | 1 | 1 | 1 |  | 1 |  | 1 |  | 1 | 1 |  |  |  | 1 |  | 1 |  | 1 |  | 1 |  |  |  | TC15
| TC16 | 1 | 1 |  | 1 |  |  |  | 1 | 1 | [6 empty] | 1 | 1 |  | 1 | 1 | [11 empty] | 1 |  | 1 |  |  |  |  | 1 | 1 |  |  | 1 | 1 | 1 | 1 |  | 1 |  |  |  |  | 1 | 1 | [5 empty] | 1 |  |  | 1 |  |  |  | TC16
FS5 | TC17 | 1 | 1 |  | 1 | [13 empty] | 1 | [7 empty] | 1 |  | 1 | 1 |  | 1 |  |  |  | 1 |  |  |  | 1 |  |  |  | 1 | 1 |  |  | 1 | 1 | 1 |  |  | 1 | 1 |  |  |  | 1 | 1 | 1 |  | 1 |  | 1 |  |  |  | TC17
| TC18 | 1 | 1 |  | 1 | 1 | [6 empty] | 1 |  |  | 1 |  |  | 1 | 1 | 1 | [10 empty] | 1 | [6 empty] | 1 |  | 1 |  |  |  | 1 |  |  |  | 1 | 1 |  | 1 | 1 | 1 |  |  | 1 | 1 | 1 |  |  | 1 |  | 1 |  |  |  | TC18
| TC19 | 1 | 1 |  | 1 | 1 | [6 empty] | 1 |  |  | 1 |  |  | 1 | 1 |  | 1 | [5 empty] | 1 | 1 |  |  | 1 | 1 |  |  | 1 |  |  |  | 1 | 1 | [8 empty] | 1 |  |  | 1 | 1 |  |  | 1 | 1 | 1 |  |  | 1 |  | 1 |  |  |  | TC19
| TC20 | 1 | 1 |  | 1 | [20 empty] | 1 | [5 empty] | 1 | [8 empty] | 1 | 1 |  |  |  | 1 |  |  | 1 | 1 |  | 1 | [10 empty] | 1 |  |  |  |  | TC20
FS6 | TC21 |  |  |  | 1 | [22 empty] | 0 | 1 |  | 1 | 1 | [8 empty] | 1 | 1 |  | 1 |  |  | 1 | [10 empty] | 1 |  | 1 | [7 empty] | TC21
| TC22 |  | 1 |  | 1 | [12 empty] | 1 | [9 empty] | 1 | [7 empty] | 1 | 1 | 1 | [7 empty] | 1 | [8 empty] | 1 | [12 empty] | TC22
| TC23 | 1 |  |  | 1 | [12 empty] | 1 | 1 | [7 empty] | 1 | 1 | 1 |  |  | 1 | [5 empty] | 1 |  |  | 1 |  | 1 |  |  |  | 1 | 1 | [9 empty] | 1 |  | 1 | [7 empty] | TC23
| TC24 | 1 | 1 |  | 1 | [8 empty] | 1 | 1 | 1 |  |  | 1 | 1 | [6 empty] | 1 |  | 1 | [5 empty] | 1 | [6 empty] | 1 |  |  |  | 1 | [6 empty] | 1 | 1 |  |  |  | 1 |  | 1 | 1 | 1 | 1 |  |  |  |  | TC24
| TC25 | 1 | 1 |  | 1 | [11 empty] | 1 |  | 1 | [7 empty] | 1 | 1 | 1 | [6 empty] | 1 | 1 | 1 |  | 1 |  | 1 | 1 | [14 empty] | 1 |  | 1 | [7 empty] | TC25

## Keyword Descriptions
keyword name | Keyword description
Control | This domain the logic, algorithms and signal definitions for controllers. The communication network is not included.
Electrical Power | The domain of electrical power generation, transmission, management and/or consumption.
Heating/Cooling | Energy consumption for heating and cooling purposes (e.g. Buildings, industrial proceses, etc).
ICT | Information and Communications Technology. This domain consists of the communication medium and systems used to transfer and access data.
Market | This domain deals with purchases, through bids to buy; sales, through offers to sell; and short-term trading, generally in the form of financial or obligation swaps, of energy.
Mechanical | This domain includes all mechanical systems that concern forces and movements.
Thermal | Physics associated with thermal effects e.g. thermal stress of a component.
Transient Response | The system response to a step perturbation of a steady state .
Frequency Stability | The ability of a power system to maintain steady frequency following a severe system upset resulting in significant imbalance between generation and load.
Short Circuit Behaviour | Response of a power system or electrical component to short circuit.
Rotor Angle Stability | Stability of conventional synchronous generators due to lack of synchronizing torque or small-disturbance stability due to lack of damping.
Congestion | Restriction of transmission of electrical power throughout 2 or more zones because the transmission capacity of the elements (e.g. power lines) connecting those zones are reached.
Power Balance | Phenomena that concern the constraint that power produced and the power consumed must be equal on average for a given reference time frame.
Energy Balance | Accounting of the total amount of energy extracted from the environment, traded, transformed and used/consumed by end-users.
Ancilliary Services | Services to support the power system operation, acquired by system operator. Service typically measured on the point of common coupling.
Fault Event Sequence | Response following a sequence of abnormal events (e.g. short-circuits, sudden disconnection of components, N-2 contingency)
Cascading Failure | Situation in which the sudden failure of a component has the consequence of producing the sudden disconnection of one or more components.
Communication Phenomena | Any occurrence, event or observed situation happening in the communication medium or in the domain of ICT.
Voltage Stability | The ability of power system to sustain fixed tolerable voltage at every single bus of the network under standard operating conditions as well as after being subjected to a disruption.
Voltage Quality | Variation of voltage e.g. Voltage flicker, violation of voltage bounds.
Harmonic Distortion | Distortion caused by nonlinear characteristics of electronic components, that generate unwanted harmonics of the fundamental frequency.
Harmonic Stability | Phenomena that relates to waveform distortions in frequencies below and above the fundamental frequency caused by small-signal stability problems.
(e.g. sub-synchronous resonance interaction between FACTS and DFIG wind turbines)
Small-signal Stability | Power system small signal-stability investigation (e.g tuning of power system stabilizer of a synchronous generator)
Sector Coupling | Phenomena resulting from the exchange of energy between two or more energy sectors, affecting energy carriers such as electricity, heat and gas.
Economic Performance | Economic outcome of a service (e.g. provision of an ancillary service) or a market mechanism (e.g. cost/benefit, profit analysis, etc)
Package Loss | Communication phenomenon - response to discarded packages (basic IP mechanism)
Cyber-security Events | Any occurrence in an information system or network that has, or may potentially result in, unauthorized access, processing, corruption, modification, transfer or disclosure of data.
Communication Delays | time elapsed between the emission of a communication package from a particular component and its reception at a particular component
Communication Congestion | Reduced quality of service due to the communication link overloading caused by the incoming data being send faster than the link is able to manage.
Device Compliance Verification | Checking the conformity of a device with a legislative or regulatory requirement, or a recognized standard.
Functional Performance | Testing according to functional specifications, resulting in quantified performance.
Technical Feasibility | Assessment of the functionalities of components.
Controller Conflicts | Situation in which the action of one or more controllers in one or more particular variables oppose the action of other controller(s) on at least one or more of these variables, resulting in a quantifiable performance deterioration.
Interoperability Testing | Testing to check whether two or more software or hardware entities are compatible and capable of interacting.
ICT Failure Impacts | The study of the consequences of an ICT failure (e.g. for testing fall-back mechanisms; reliability/resilience)
Configuration Failure Impact | Response of a solution to accidental or intentional ICT misconfiguration
Cyber-security Perfromance / Resilience | Evaluation of the capacity to withstand to/recover from abnormal situations.
Control System Functional Verification | Process in which a control system is subjected to one or more tests to verify that it functions according to what is expected.
Fault Condition | Induction of abnormal state, e.g. short circuit or ground fault.
Normal Condition | Testing under standard operating conditions
Communication Performance | Communication performance aspects, e.g. bandwith, delay, etc.
Protection Equipment Response | Assessment of protection behaviour (e.g. selectivity, sensitivity, response time)
Characterisation | Process in which the behaviour of a function or component is quantified through one or more experiments.
Verification | Process to prove or establish accuracy according to the requirements and specifications.
Validation | The process of assuring that a product, service, device, or system meets the needs of the customer and other identified stakeholders.
Device Testing | Evaluation of a physical device.
Software Testing | Method to check whether a software matches expected requirements.
Algorithm Testing | Process in which an algorithm is subjected to one or more situations (test) with the aim of determining if it complies with its objectives.
DER aggregate | Collection of distributed energy resources.
Microgrid | A decentralized group of electricity sources, loads and storage that normally operates connected to and synchronous with the traditional wide area synchronous grid (macrogrid), but can also disconnect to "island mode" and function autonomously as physical or economic conditions dictate.
Local Energy Community | Organized community internally managing energy supply, consumption and storage; defines a (virtual) system boundary toward the energy system; e.g. Citizen EC or Renewable EC defined by European Commission; not a microgrid - the community is defined in economic, legal and social terms, not technical.
Low Voltage Grid | Part of electric power distribution which carries electric energy from distribution transformers to electricity meters of end customers at voltage lower than 1 kV.
Medium Voltage Grid | Part of electric power system which connects the high voltage electrical system to a geographical area of consumers in lower voltage levels.
High Voltage Grid | Electric power transmission system, including set of upper voltage levels used in power systems for bulk transmission of electricity.
Gas Network | Infrastructure that transfers gas from the gas producers to the consumers.
Energy Market | System, components, subsystems and/or processess that deal specifically with the energy trading.
Communication Infrastructure | The communication systems and devices.
ICT Aggregation Platform | Infrastracture for managing, acquiring data and distributing setpoints to a large number of distributed resources.
Control Devices / IED | IED:Intellligent electronic devices. Devices that receive data from sensors in the power equipment and can give/receive commands and information (e.g. remote inputs/setpoints) based on a programmable logic.
DMS / EMS / SCADA | Distribution management system / Energy management system / Supervisory control and data acquisition are collections of applications for monitoring and controlling of infrastructures and systems, e.g. distribution grid.
DER Controller | A controller attached/associated with a DER to control and/or monitor the various controllable aspects and generation.
Energy Market Agents | Entities directly interacting with an energy market, e.g. through submitting bids.
DER | Decentralized and modular generators, flexible loads and storages, typically with size lower than 10 MW.
Heat Consumer | Entity that consumes energy in the form of heat.
Sector Coupling Component | A part or device which integrates at least two sectors such as electricity, heat or gas.
Heat Storage | A subtype of thermal energy storage (TES) technology that stocks thermal energy by heating storage medium so that the stored energy can be used at a later time for heating applications and power generation.